## Bill of Materials-BOM1
Comment | Description | Designator | Footprint | LibRef | Quantity | Fabricant | Fournisseur | Ref. fabricant | Ref. fournisseur
PIC32MX320F032H-40I/PT |  | U2 |  | PIC32MX320F032H-40I/PT | 1 | MICROCHIP | Farnell | PIC32MX320F032H-40I/PT | 1523318
Program / Debug |  | J1 | RJ12_90 | CON6 | 1 | Molex
Dpy Blue-CA | 14.2 mm General Purpose Blue 7-Segment Display: CA, RH DP, Gray Surface | DS1 | H | Dpy Blue-CA | 1 | AVAGO TECHNOLOGIES | Farnell | HDSM-433B | 1659317
Dpy Red-CA | 7.62 mm Black Surface HER 7-Segment Display: CA, RH DP | DS2 | A | Dpy Red-CA | 1 | AVAGO TECHNOLOGIES | Farnell | HDSM-433C | 1651429
Dpy Red-CA | 7.62 mm Black Surface HER 7-Segment Display: CA, RH DP | DS3 | A | Dpy Red-CA | 1 | AVAGO TECHNOLOGIES | Farnell | HDSM-433C | 1651429
MMA7660FC | Accelerometer | A1 |  | MMA7660FC | 1 | Freescale / NXP | Farnell | MMA7660FCT | 2238133
Buzzer Piezo | Buzzer piezo | BP1 | PIN2 | Speaker | 1 | PRO SIGNAL | Farnell | ABT-410-RC | 1022402
8MHz | Crystal Oscillator | Y1 | XTAL139X50X45 | XTAL | 1 | FOX ELECTRONICS | Farnell | FOXSDLF/080-20 | 2063972
'VLF302515MT-2R2M' | Inductance | L1 |  | 'VLF302515MT-2R2M' | 1 | TDK | Farnell | VLF302515MT-2R2M | 2455323
LED RGB | LED RGB pour les modes | LED |  | LED RGB | 1 | MULTICOMP | Farnell | 703-1028 | 2112143
3V | Multicell Battery | BT1 | BAT-2 | Battery | 1 | MULTICOMP | Farnell | CR2450 | 2065173
3V | Multicell Battery | BT2 | BAT-2 | Battery | 1 | MULTICOMP | Farnell | CR2450 | 2065173
MOSFET-N | N-Channel MOSFET | Q1 | E3 | MOSFET-N | 1 | NXP | Farnell | NX7002AKA | 2357126
MOSFET-N | N-Channel MOSFET | Q2 | E3 | MOSFET-N | 1 | NXP | Farnell | NX7002AKA | 2357126
MOSFET-N | N-Channel MOSFET | Q3 | E3 | MOSFET-N | 1 | NXP | Farnell | NX7002AKA | 2357126
TPS62150ARGTR | Regulateur a decouplage | U1 |  | TPS62150ARGTR | 1 | Texas Instruments | Farnell | TPS62150ARGTT | 2361248
SW-SPST | Single-Pole, Single-Throw Switch | S2 | SPST-2 | SW-SPST | 1 | C & K COMPONENTS | Farnell | PVB4 EE 300 NS LFS | 2435330
| Support de pile |  |  | KEYSTONE 1025-7 BATTERY HOLDER PCB | 1 | KEYSTONE | Farnell | 1025-7 | 1650668
SW-PB | Switch | S1_BUTTON | SPST-2 | SW-PB | 1 | PANASONIC ELECTRONIC COMPONENTS | Farnell | ESE20C341 | 2079611
SW-PB | Switch | S1_BUTTON0 | SPST-2 | SW-PB | 1 | PANASONIC ELECTRONIC COMPONENTS | Farnell | ESE20C341 | 2079611
SW-PB | Switch | S1_BUTTON1 | SPST-2 | SW-PB | 1 | PANASONIC ELECTRONIC COMPONENTS | Farnell | ESE20C341 | 2079611
SW-PB | Switch | S1_BUTTON3 | SPST-2 | SW-PB | 1 | PANASONIC ELECTRONIC COMPONENTS | Farnell | ESE20C341 | 2079611